## Decode_Read
DEVICE ADDRESS FIXED BITS				DEVICE ADDRESS UNFIXED BITS			R/W
1	1	0	0	0	0	0	TRUE			11000001		[0b11000001r:6]

DEVICE STATUS
EEPROM	PRW		VOLTAGE REF BITS		POWER DOWN BITS		GAIN		EEPROM STATUS		PWR STATUS	VREF SELECTION		POWER DOWN BITS		GAIN
1	1	0	0	1	0	0	0		EEPROM not programming		PWR good	VDD (Unbuffered)		Not Powered Down		GAIN 1x

VOLTAGE OUTPUT BITS
D11	D10	D9	D8	D7	D6	D5	D4		DAC REGISTER VALUE		VREF		VOUT
1	1	1	1	1	1	1	1		4095		5		4.998779296875

VOLTAGE OUTPUT BITS
D3	D2	D1	D0	X	X	X	X
1	1	1	1	0	0	0	0

DEVICE STATUS		NV CONFIGURATION										NV CONFIGURATION STATUS
EEPROM	PRW		VOLTAGE REF BITS		POWER DOWN BITS		GAIN		EEPROM STATUS		PWR STATUS	VREF SELECTION		POWER DOWN BITS		GAIN
1	1	1	0	1	0	0	0		EEPROM not programming		PWR good	VDD (Unbuffered)		Not Powered Down		GAIN 1x

NV CONFIGUATION
VOLTAGE OUTPUT BITS
D11	D10	D9	D8	D7	D6	D5	D4		DAC REGISTER VALUE		VREF		VOUT
1	1	1	1	1	1	1	1		4095		5		4.998779296875

NV CONFIGUATION
VOLTAGE OUTPUT BITS
D3	D2	D1	D0	X	X	X	X
1	1	1	1	0	0	0	0

FIRST BYTE	SECOND	THIRD	FOURTH	FIFTH	SIXTH
11001000	11111111	11110000	11101000	11111111	11110000

## Write_All
				DEVICE ADDRESS FIXED BITS				DEVICE ADDRESS UNFIXED BITS			R/W
				TRUE	TRUE	FALSE	FALSE	FALSE	FALSE	FALSE	FALSE

				POWER DOWN BITS
				COMMAND BITS			REF SELECT BITS		aka VOUT STATUS
VREF STATUS		VOUT STATUS					C2	C1	C0	VREF1	VREF2	PD1	PD0	GAIN
VREF pin Unbuffered		Not Powered Down	VREF					FALSE	TRUE	TRUE	TRUE	FALSE	FALSE	FALSE	FALSE

VOUT	VREF	DAC REGISTER VALUE		MSB	LSB
4	5	3276		1100	11001100			VOLTAGE OUTPUT BITS
				D11	D10	D9	D8	D7	D6	D5	D4
BUS PIRATE COMMAND					1	1	0	0	1	1	0	0

[0b11000000,0b01110000,0b11001100,0b11000000]

				VOLTAGE OUTPUT BITS
				D3	D2	D1	D0	X	X	X	X
				1	1	0	0	FALSE	FALSE	FALSE	FALSE
0b11000000

## Write_DAC_Only
				DEVICE ADDRESS FIXED BITS				DEVICE ADDRESS UNFIXED BITS			R/W
				TRUE	TRUE	FALSE	FALSE	FALSE	FALSE	FALSE	FALSE

				POWER DOWN BITS
				COMMAND BITS		aka VOUT STATUS
VREF STATUS		VOUT STATUS					C2	C1	PD1	PD0	D11	D10	D9	D8
VREF pin Unbuffered		Not Powered Down	VREF					FALSE	FALSE	FALSE	FALSE	0	1	1	0

VOUT	VREF	DAC REGISTER VALUE		MSB	LSB
2	5	1638		0110	01100110			VOLTAGE OUTPUT BITS
				D7	D6	D5	D4	D3	D2	D1	D0
BUS PIRATE COMMAND					0	1	1	0	0	1	1	0

[0b11000000,0b00000110,0b01100110]

## Auxiliary_Sheet
BIT STATES			LOOKUP TABLE FOR VREF					VREF STATES

TRUE			0	1	VDD (Unbuffered)					VDD Unbuffered		0	1
FALSE			0	0	VDD (Unbuffered)					VDD Unbuffered		0	0
			1	0	VREF pin (Unbuffered)					VREF pin Unbuffered		1	0
			1	1	VREF pin (Buffered)					VREF pin Buffered		1	1

			VREF STATE	VDD (Unbuffered)

			LOOKUP TABLE FOR VOUT					VOUT STATES

			0	1	Powered Down 1k					Powered Down 1k		0	1
			0	0	Not Powered Down					Not Powered Down		0	0
			1	0	Powered Down 100k					Powered Down 100k		1	0
			1	1	Powered Down 500k					Powered Down 500k		1	1

			VREF STATE	Not Powered Down