## Decode_Read
DEVICE ADDRESS FIXED BITS				DEVICE ADDRESS UNFIXED BITS			R/W
1	1	0	0	0	0	0	TRUE

DEVICE STATUS
EEPROM	PRW		VOLTAGE REF BITS		POWER DOWN BITS		GAIN		EEPROM STATUS		PWR STATUS	VREF SELECTION		POWER DOWN BITS		GAIN
TRUE	FALSE	FALSE	TRUE	TRUE	TRUE	FALSE	FALSE		EEPROM not programming		PWR bad	VREF pin (Buffered)		Powered Down 100k		GAIN 1x

VOLTAGE OUTPUT BITS
D11	D10	D9	D8	D7	D6	D5	D4		DAC REGISTER VALUE		VREF		VOUT
TRUE	TRUE	FALSE	FALSE	FALSE	TRUE	TRUE	TRUE		3196		5		3.9013671875

VOLTAGE OUTPUT BITS
D3	D2	D1	D0	X	X	X	X
TRUE	TRUE	FALSE	FALSE	FALSE	FALSE	FALSE	FALSE

DEVICE STATUS		NV CONFIGURATION										NV CONFIGURATION STATUS
EEPROM	PRW		VOLTAGE REF BITS		POWER DOWN BITS		GAIN		EEPROM STATUS		PWR STATUS	VREF SELECTION		POWER DOWN BITS		GAIN
FALSE	TRUE	TRUE	TRUE	FALSE	FALSE	FALSE	FALSE		EEPROM programming		PWR good	VREF pin (Unbuffered)		Not Powered Down		GAIN 1x

NV CONFIGUATION
VOLTAGE OUTPUT BITS
D11	D10	D9	D8	D7	D6	D5	D4		DAC REGISTER VALUE		VREF		VOUT
TRUE	TRUE	TRUE	FALSE	FALSE	FALSE	FALSE	FALSE		3596		5		4.3896484375

NV CONFIGUATION
VOLTAGE OUTPUT BITS
D3	D2	D1	D0	X	X	X	X
TRUE	TRUE	FALSE	FALSE	FALSE	FALSE	FALSE	FALSE

## Write_All
				DEVICE ADDRESS FIXED BITS				DEVICE ADDRESS UNFIXED BITS			R/W
				TRUE	TRUE	FALSE	FALSE	TRUE	TRUE	TRUE	FALSE

				POWER DOWN BITS
				COMMAND BITS			REF SELECT BITS		aka VOUT STATUS
VREF STATUS		VOUT STATUS					C2	C1	C0	VREF1	VREF2	PD1	PD0	GAIN
VDD Unbuffered		Powered Down 1k	VREF					TRUE	TRUE	FALSE	FALSE	TRUE	FALSE	FALSE	FALSE

VOUT	VREF	DAC REGISTER VALUE
3	5	2457.6					VOLTAGE OUTPUT BITS
				D11	D10	D9	D8	D7	D6	D5	D4
				TRUE	TRUE	FALSE	FALSE	FALSE	TRUE	TRUE	TRUE
		Err:502

				VOLTAGE OUTPUT BITS
				D3	D2	D1	D0	X	X	X	X
				TRUE	TRUE	FALSE	FALSE	FALSE	FALSE	FALSE	FALSE

	DAC REGISTER VALUE		VREF		VOUT
	#REF!		5		#REF!

## Auxiliary_Sheet
BIT STATES			LOOKUP TABLE FOR VREF					VREF STATES

TRUE			0	1	VDD (Unbuffered)					VDD Unbuffered		0	1
FALSE			0	0	VDD (Unbuffered)					VDD Unbuffered		0	0
			1	0	VREF pin (Unbuffered)					VREF pin Unbuffered		1	0
			1	1	VREF pin (Buffered)					VREF pin Buffered		1	1

			VREF STATE	VREF pin (Buffered)

			LOOKUP TABLE FOR VOUT					VOUT STATES

			0	1	Powered Down 1k					Powered Down 1k		0	1
			0	0	Not Powered Down					Not Powered Down		0	0
			1	0	Powered Down 100k					Powered Down 100k		1	0
			1	1	Powered Down 500k					Powered Down 500k		1	1

			VREF STATE	Powered Down 100k